## vor 13.8
mögliche Zusammenstellungen von Features:
Verschiedene Möglichkeiten:
Features:
Kombination Nr. | WMB | LIDAR | TELEMETRIE | GEOMETRY | Feature Anzahl | WMB | LIDAR | TELEMETRIE | GEOMETRY
1 |  |  |  | X | 21 |  |  |  | epoch,max_deflection,max_deflection_i,ddt_max_deflection,axis_ratio,eccentricity,ddt_axis_ratio,ddt_eccentricity,axis_angle_signed,axis_angle_unsigned,axis_azimuth,ddt_axis_angle_signed,ddt_axis_angle_unsigned,p2p_angle_unsigned,p2p_angle_signed,p2p_azimuth,p2p_azimuth_unwrapped,ddt_p2p_azimuth_unwrapped,ddt_p2p_azimuth,ddt_p2p_angle_unsigned,ddt_p2p_angle_signed
2 |  |  | X |  | 11 |  |  | epoch,acc_x,acc_y,acc_z,vel_x,vel_y,vel_z,pos_x,pos_y,pos_z,deflection
3 |  |  | X | X | 32 |  |  | epoch,acc_x,acc_y,acc_z,vel_x,vel_y,vel_z,pos_x,pos_y,pos_z,deflection | epoch,max_deflection,max_deflection_i,ddt_max_deflection,axis_ratio,eccentricity,ddt_axis_ratio,ddt_eccentricity,axis_angle_signed,axis_angle_unsigned,axis_azimuth,ddt_axis_angle_signed,ddt_axis_angle_unsigned,p2p_angle_unsigned,p2p_angle_signed,p2p_azimuth,p2p_azimuth_unwrapped,ddt_p2p_azimuth_unwrapped,ddt_p2p_azimuth,ddt_p2p_angle_unsigned,ddt_p2p_angle_signed
4 |  | X |  |  | 46 |  | epoch, wind_speed_0, wind_dir_0, wind_dir_0_corr, height_0, wind_speed_1, wind_dir_1, wind_dir_1_corr, height_1, wind_speed_2, wind_dir_2, wind_dir_2_corr, height_2, wind_speed_3, wind_dir_3, wind_dir_3_corr, height_3, wind_speed_4, wind_dir_4, wind_dir_4_corr, height_4, wind_speed_5, wind_dir_5, wind_dir_5_corr, height_5, wind_speed_6, wind_dir_6, wind_dir_6_corr, height_6, wind_speed_7, wind_dir_7, wind_dir_7_corr, height_7, wind_speed_8, wind_dir_8, wind_dir_8_corr, height_8, wind_speed_9, wind_dir_9, wind_dir_9_corr, height_9, wind_speed_10, wind_dir_10, wind_dir_10_corr, height_10, heading
5 |  | X |  | X | 67 |  | epoch, wind_speed_0, wind_dir_0, wind_dir_0_corr, height_0, wind_speed_1, wind_dir_1, wind_dir_1_corr, height_1, wind_speed_2, wind_dir_2, wind_dir_2_corr, height_2, wind_speed_3, wind_dir_3, wind_dir_3_corr, height_3, wind_speed_4, wind_dir_4, wind_dir_4_corr, height_4, wind_speed_5, wind_dir_5, wind_dir_5_corr, height_5, wind_speed_6, wind_dir_6, wind_dir_6_corr, height_6, wind_speed_7, wind_dir_7, wind_dir_7_corr, height_7, wind_speed_8, wind_dir_8, wind_dir_8_corr, height_8, wind_speed_9, wind_dir_9, wind_dir_9_corr, height_9, wind_speed_10, wind_dir_10, wind_dir_10_corr, height_10, heading |  | epoch,max_deflection,max_deflection_i,ddt_max_deflection,axis_ratio,eccentricity,ddt_axis_ratio,ddt_eccentricity,axis_angle_signed,axis_angle_unsigned,axis_azimuth,ddt_axis_angle_signed,ddt_axis_angle_unsigned,p2p_angle_unsigned,p2p_angle_signed,p2p_azimuth,p2p_azimuth_unwrapped,ddt_p2p_azimuth_unwrapped,ddt_p2p_azimuth,ddt_p2p_angle_unsigned,ddt_p2p_angle_signed
6 |  | X | X |  | 57 |  | epoch, wind_speed_0, wind_dir_0, wind_dir_0_corr, height_0, wind_speed_1, wind_dir_1, wind_dir_1_corr, height_1, wind_speed_2, wind_dir_2, wind_dir_2_corr, height_2, wind_speed_3, wind_dir_3, wind_dir_3_corr, height_3, wind_speed_4, wind_dir_4, wind_dir_4_corr, height_4, wind_speed_5, wind_dir_5, wind_dir_5_corr, height_5, wind_speed_6, wind_dir_6, wind_dir_6_corr, height_6, wind_speed_7, wind_dir_7, wind_dir_7_corr, height_7, wind_speed_8, wind_dir_8, wind_dir_8_corr, height_8, wind_speed_9, wind_dir_9, wind_dir_9_corr, height_9, wind_speed_10, wind_dir_10, wind_dir_10_corr, height_10, heading | epoch,acc_x,acc_y,acc_z,vel_x,vel_y,vel_z,pos_x,pos_y,pos_z,deflection
7 |  | X | X | X | 78 |  | epoch, wind_speed_0, wind_dir_0, wind_dir_0_corr, height_0, wind_speed_1, wind_dir_1, wind_dir_1_corr, height_1, wind_speed_2, wind_dir_2, wind_dir_2_corr, height_2, wind_speed_3, wind_dir_3, wind_dir_3_corr, height_3, wind_speed_4, wind_dir_4, wind_dir_4_corr, height_4, wind_speed_5, wind_dir_5, wind_dir_5_corr, height_5, wind_speed_6, wind_dir_6, wind_dir_6_corr, height_6, wind_speed_7, wind_dir_7, wind_dir_7_corr, height_7, wind_speed_8, wind_dir_8, wind_dir_8_corr, height_8, wind_speed_9, wind_dir_9, wind_dir_9_corr, height_9, wind_speed_10, wind_dir_10, wind_dir_10_corr, height_10, heading | epoch,acc_x,acc_y,acc_z,vel_x,vel_y,vel_z,pos_x,pos_y,pos_z,deflection | epoch,max_deflection,max_deflection_i,ddt_max_deflection,axis_ratio,eccentricity,ddt_axis_ratio,ddt_eccentricity,axis_angle_signed,axis_angle_unsigned,axis_azimuth,ddt_axis_angle_signed,ddt_axis_angle_unsigned,p2p_angle_unsigned,p2p_angle_signed,p2p_azimuth,p2p_azimuth_unwrapped,ddt_p2p_azimuth_unwrapped,ddt_p2p_azimuth,ddt_p2p_angle_unsigned,ddt_p2p_angle_signed
8 | X |  |  |  | 31 | epoch, Tp, Dirp, Sprp, Tz, Hm0, TI, T1, Tc, Tdw2, Tdw1, Tpc, nu, eps, QP, Ss, TRef, TSea, Bat, Percentage, Hmax, Tmax, H(1/10), T(1/10), H(1/3), T(1/3), Hav, Tav, Eps, #Waves
9 | X |  |  | X | 52 | epoch, Tp, Dirp, Sprp, Tz, Hm0, TI, T1, Tc, Tdw2, Tdw1, Tpc, nu, eps, QP, Ss, TRef, TSea, Bat, Percentage, Hmax, Tmax, H(1/10), T(1/10), H(1/3), T(1/3), Hav, Tav, Eps, #Waves |  |  | epoch,max_deflection,max_deflection_i,ddt_max_deflection,axis_ratio,eccentricity,ddt_axis_ratio,ddt_eccentricity,axis_angle_signed,axis_angle_unsigned,axis_azimuth,ddt_axis_angle_signed,ddt_axis_angle_unsigned,p2p_angle_unsigned,p2p_angle_signed,p2p_azimuth,p2p_azimuth_unwrapped,ddt_p2p_azimuth_unwrapped,ddt_p2p_azimuth,ddt_p2p_angle_unsigned,ddt_p2p_angle_signed
10 | X |  | X |  | 42 | epoch, Tp, Dirp, Sprp, Tz, Hm0, TI, T1, Tc, Tdw2, Tdw1, Tpc, nu, eps, QP, Ss, TRef, TSea, Bat, Percentage, Hmax, Tmax, H(1/10), T(1/10), H(1/3), T(1/3), Hav, Tav, Eps, #Waves |  | epoch,acc_x,acc_y,acc_z,vel_x,vel_y,vel_z,pos_x,pos_y,pos_z,deflection
11 | X |  | X | X | 63 | epoch, Tp, Dirp, Sprp, Tz, Hm0, TI, T1, Tc, Tdw2, Tdw1, Tpc, nu, eps, QP, Ss, TRef, TSea, Bat, Percentage, Hmax, Tmax, H(1/10), T(1/10), H(1/3), T(1/3), Hav, Tav, Eps, #Waves |  | epoch,acc_x,acc_y,acc_z,vel_x,vel_y,vel_z,pos_x,pos_y,pos_z,deflection | epoch,max_deflection,max_deflection_i,ddt_max_deflection,axis_ratio,eccentricity,ddt_axis_ratio,ddt_eccentricity,axis_angle_signed,axis_angle_unsigned,axis_azimuth,ddt_axis_angle_signed,ddt_axis_angle_unsigned,p2p_angle_unsigned,p2p_angle_signed,p2p_azimuth,p2p_azimuth_unwrapped,ddt_p2p_azimuth_unwrapped,ddt_p2p_azimuth,ddt_p2p_angle_unsigned,ddt_p2p_angle_signed
12 | X | X |  |  | 77 | epoch, Tp, Dirp, Sprp, Tz, Hm0, TI, T1, Tc, Tdw2, Tdw1, Tpc, nu, eps, QP, Ss, TRef, TSea, Bat, Percentage, Hmax, Tmax, H(1/10), T(1/10), H(1/3), T(1/3), Hav, Tav, Eps, #Waves | epoch, wind_speed_0, wind_dir_0, wind_dir_0_corr, height_0, wind_speed_1, wind_dir_1, wind_dir_1_corr, height_1, wind_speed_2, wind_dir_2, wind_dir_2_corr, height_2, wind_speed_3, wind_dir_3, wind_dir_3_corr, height_3, wind_speed_4, wind_dir_4, wind_dir_4_corr, height_4, wind_speed_5, wind_dir_5, wind_dir_5_corr, height_5, wind_speed_6, wind_dir_6, wind_dir_6_corr, height_6, wind_speed_7, wind_dir_7, wind_dir_7_corr, height_7, wind_speed_8, wind_dir_8, wind_dir_8_corr, height_8, wind_speed_9, wind_dir_9, wind_dir_9_corr, height_9, wind_speed_10, wind_dir_10, wind_dir_10_corr, height_10, heading
13 | X | X |  | X | 98 | epoch, Tp, Dirp, Sprp, Tz, Hm0, TI, T1, Tc, Tdw2, Tdw1, Tpc, nu, eps, QP, Ss, TRef, TSea, Bat, Percentage, Hmax, Tmax, H(1/10), T(1/10), H(1/3), T(1/3), Hav, Tav, Eps, #Waves | epoch, wind_speed_0, wind_dir_0, wind_dir_0_corr, height_0, wind_speed_1, wind_dir_1, wind_dir_1_corr, height_1, wind_speed_2, wind_dir_2, wind_dir_2_corr, height_2, wind_speed_3, wind_dir_3, wind_dir_3_corr, height_3, wind_speed_4, wind_dir_4, wind_dir_4_corr, height_4, wind_speed_5, wind_dir_5, wind_dir_5_corr, height_5, wind_speed_6, wind_dir_6, wind_dir_6_corr, height_6, wind_speed_7, wind_dir_7, wind_dir_7_corr, height_7, wind_speed_8, wind_dir_8, wind_dir_8_corr, height_8, wind_speed_9, wind_dir_9, wind_dir_9_corr, height_9, wind_speed_10, wind_dir_10, wind_dir_10_corr, height_10, heading |  | epoch,max_deflection,max_deflection_i,ddt_max_deflection,axis_ratio,eccentricity,ddt_axis_ratio,ddt_eccentricity,axis_angle_signed,axis_angle_unsigned,axis_azimuth,ddt_axis_angle_signed,ddt_axis_angle_unsigned,p2p_angle_unsigned,p2p_angle_signed,p2p_azimuth,p2p_azimuth_unwrapped,ddt_p2p_azimuth_unwrapped,ddt_p2p_azimuth,ddt_p2p_angle_unsigned,ddt_p2p_angle_signed
14 | X | X | X |  | 88 | epoch, Tp, Dirp, Sprp, Tz, Hm0, TI, T1, Tc, Tdw2, Tdw1, Tpc, nu, eps, QP, Ss, TRef, TSea, Bat, Percentage, Hmax, Tmax, H(1/10), T(1/10), H(1/3), T(1/3), Hav, Tav, Eps, #Waves | epoch, wind_speed_0, wind_dir_0, wind_dir_0_corr, height_0, wind_speed_1, wind_dir_1, wind_dir_1_corr, height_1, wind_speed_2, wind_dir_2, wind_dir_2_corr, height_2, wind_speed_3, wind_dir_3, wind_dir_3_corr, height_3, wind_speed_4, wind_dir_4, wind_dir_4_corr, height_4, wind_speed_5, wind_dir_5, wind_dir_5_corr, height_5, wind_speed_6, wind_dir_6, wind_dir_6_corr, height_6, wind_speed_7, wind_dir_7, wind_dir_7_corr, height_7, wind_speed_8, wind_dir_8, wind_dir_8_corr, height_8, wind_speed_9, wind_dir_9, wind_dir_9_corr, height_9, wind_speed_10, wind_dir_10, wind_dir_10_corr, height_10, heading | epoch,acc_x,acc_y,acc_z,vel_x,vel_y,vel_z,pos_x,pos_y,pos_z,deflection
15 | X | X | X | X | 109 | epoch, Tp, Dirp, Sprp, Tz, Hm0, TI, T1, Tc, Tdw2, Tdw1, Tpc, nu, eps, QP, Ss, TRef, TSea, Bat, Percentage, Hmax, Tmax, H(1/10), T(1/10), H(1/3), T(1/3), Hav, Tav, Eps, #Waves | epoch, wind_speed_0, wind_dir_0, wind_dir_0_corr, height_0, wind_speed_1, wind_dir_1, wind_dir_1_corr, height_1, wind_speed_2, wind_dir_2, wind_dir_2_corr, height_2, wind_speed_3, wind_dir_3, wind_dir_3_corr, height_3, wind_speed_4, wind_dir_4, wind_dir_4_corr, height_4, wind_speed_5, wind_dir_5, wind_dir_5_corr, height_5, wind_speed_6, wind_dir_6, wind_dir_6_corr, height_6, wind_speed_7, wind_dir_7, wind_dir_7_corr, height_7, wind_speed_8, wind_dir_8, wind_dir_8_corr, height_8, wind_speed_9, wind_dir_9, wind_dir_9_corr, height_9, wind_speed_10, wind_dir_10, wind_dir_10_corr, height_10, heading | epoch,acc_x,acc_y,acc_z,vel_x,vel_y,vel_z,pos_x,pos_y,pos_z,deflection | epoch,max_deflection,max_deflection_i,ddt_max_deflection,axis_ratio,eccentricity,ddt_axis_ratio,ddt_eccentricity,axis_angle_signed,axis_angle_unsigned,axis_azimuth,ddt_axis_angle_signed,ddt_axis_angle_unsigned,p2p_angle_unsigned,p2p_angle_signed,p2p_azimuth,p2p_azimuth_unwrapped,ddt_p2p_azimuth_unwrapped,ddt_p2p_azimuth,ddt_p2p_angle_unsigned,ddt_p2p_angle_signed

## nach 13.8
Verschiedene Möglichkeiten:
Features:
Kombination Nr. | WMB | LIDAR | GEOMETRY | Feature Anzahl | mit epoch 1x | WMB | LIDAR | GEOMETRY
1 |  |  | X | 4 | 4 |  |  | epoch,max_deflection,axis_ratio,p2p_azimuth_unwrapped,
2 |  | X |  | 3 | 3 |  | epoch, wind_speed_3, wind_dir_3_corr
3 |  | X | X | 7 | 6 |  | epoch, wind_speed_3, wind_dir_3_corr | epoch,max_deflection,axis_ratio,p2p_azimuth_unwrapped,
4 | X |  |  | 7 | 8 | epoch, Dirp, TSea, Hmax, Tmax, Hav, Tav
5 | X |  | X | 11 | 10 | epoch, Dirp, TSea, Hmax, Tmax, Hav, Tav |  | epoch,max_deflection,axis_ratio,p2p_azimuth_unwrapped,
6 | X | X |  | 10 | 11 | epoch, Dirp, TSea, Hmax, Tmax, Hav, Tav | epoch, wind_speed_3, wind_dir_3_corr
7 | X | X | X | 14 | 12 | epoch, Dirp, TSea, Hmax, Tmax, Hav, Tav | epoch, wind_speed_3, wind_dir_3_corr | epoch,max_deflection,axis_ratio,p2p_azimuth_unwrapped,
[6 empty] | während des Meeting haben wir uns darauf besprochen folgende Parameter in unsere weitere Analyse einfließen zulassen. | Hmax Height of the highest wave [cm]
Es werden primär nur folgende Features betrachtet: Turbinen (Geometrie-Daten): max deflection axis ratio p2p azimuth unwrapped Wetter: Wellen-Daten: Wellenhöhe (max & average) Wellenperiode (max & average) Wellenrichtung Wind-Daten (3rd level): Windgeschwindigkeit Windrichtung
[6 empty] | hierdurch fallen alle Parameter der Telemetriedaten weg, also auch deutlich mehr Möglichkeiten | Tmax Period of the highest wave) [s]
[6 empty] | ebenfalls redundant ist das Feature der Epoch, welche lediglich zur Synchronisation der Datensätze dient. | Hmax Height of the highest wave [cm]
Hav Average height of all waves [cm]
Tav Average period of all waves) [s]
TSea TSea, sea surface temperature [C]
Dirp peak direction, the direction at f = fp [deg due North]
epoch, wind_speed_3, wind_dir_3, wind_dir_3_corr, height_3, heading